## Sanitary Sewer Design
SANITARY SEWER DESIGN SHEET
[12 empty] | P = population |  |  | DATE: | 2025-09-23 |  | FILE No.: | 1
[7 empty] | q = average per capita daily flow | 450 | L/cap.d |  |  | M = peaking factor (Harmon) |  |  | DESIGNED: | JN |  | PROJECT: | ABC Subdivision
[7 empty] | c = unit of commercial/industrial flow | 0.4 | L/sec./ha. |  |  | P = p x # units / 1000 |  |  | CHECKED:
[7 empty] | c = unit of institutional flow | 0.32 | L/sec./ha. |  |  | M = 1 + 14 / (4 + P1/2) , maximum of 4.0, minimum of 2.0
[7 empty] | ic = unit of peak commercial/institutional extraneous flow | 0.28 | L/sec./ha. |  |  | Q = (P x q x M) / 86.4
[7 empty] | p = unit of population density | 2.3 | ppu
[12 empty] | M Min = | 1.5
[6 empty] | Q(p) | = peak population flow (L/s) |  |  |  |  | M Max = | 3.8 |  |  |  |  | SHEET No.:
[5 empty] | Q(i) = | i x A | = peak extraneous flow (L/s)
[5 empty] | Q(d) = | Q(p) + Q(i) | = peak design flow (L/s)
LOCATION |  |  | INDIVIDUAL |  |  |  | CUMULATIVE | [8 empty] | PROPOSED SANITARY SEWER
STREET | FROM MH | TO MH | No. RESIDENTIAL UNITS | POP | RES. AREA (ha) | COM./INST. AREA (ha) | POP | RES. AREA (ha) | COM./INST. AREA (ha) | TOTAL AREA (ha) | PEAKING FACTOR (M) | POPULATION FLOW, Q(p) (L/s) | CUMULATIVE COM./INST. FLOWS (L/s) | PEAK EXTRANEOUS FLOW, Q(i) (L/s) | PEAK DESIGN FLOW, Q(d) (L/s) | LENGTH (m) | PIPE SIZE DIAMETER (mm) | GRADE (%) | MANNING'S n | CAPACITY (L/s) | FULL FLOW VELOCITY (m/s) | ACTUAL VELOCITY (m/s) | PERCENT FULL
Property
Any Rd. | 1 | 2 | 37 | 85.1 | 2.29 |  | 85.1 | 2.29 | 0 | 2.29 | 3.8 | 1.6843 | 0 | 0.6412 | 2.3255 | 101.5 | 200 | 0.5% | 0.013 | 23.1897 | 0.73815 | 0.45622 | 10.03%
Any Rd. | 2 | 3 | 14 | 32.2 | 0.96 |  | 117.3 | 3.25 | 0 | 3.25 | 3.8 | 2.3216 | 0 | 0.91 | 3.2316 | 126.7 | 200 | 0.5% | 0.013 | 23.1897 | 0.73815 | 0.4986 | 13.94%
Engineering & Corporate Assets Department
City of Kawartha Lakes
P.O. Box 9000, 322 Kent Street West
Lindsay ON K9V 5R8
Tel: 705-324-9411
Toll Free: 1-888-822-2225